## B
LC Time Constant | C1 | 4.7 | uF | Wave Frequency |  |  | Harmonic Freq | Chosen
T = √LC | C2 (L2 Upper) | 6.8193 | uF | 34000000 | Hz |  | 17000000 | 33203.125
RC Time Constant | L1 | 4.8886 | uH | Wave Length |  | 4.7 | 8500000
t = R C | L2 | 6.7387 | uH | 8.8174 | m | 0 | 4250000 |  | Final Design
Resonant Freq | L2-Upper | 3.3693 | uH | Wave Length (1/2) |  | 0 | 2125000 |  | L1 Coil
F = 1 / 2π √LC | L2-Bottom | 3.3693 | uH | 4.4087 | m |  | 1062500 |  | Coil Diameter | 57 | mm
PI Multiplier |  |  |  | Wave Length |  |  | 531250 |  | Length of Wire | 2200.7012 | mm
2 | L1 Design |  |  | 28.9211 | ft |  | 265625 |  | No. Of Turns | 9
Coil Inductance | Turn Distance | 3.15 | mm | Wave Length (1/2) |  |  | 132812.5
L = ((D/10)² x N²) / (4.5D + 10l) | Coil Diameter | 57 | mm | 14.4606 | ft |  | 66406.25 |  | L2 Coil
N = Number of Turns | No. of Turns | 9 |  |  |  |  | 33203.125 |  | Coil Diameter | 64 | mm
D = Coil Diameter in mm | Wire Length | 2200.7012 | mm | C1 Operational Voltage Rating |  |  | 16601.5625 |  | Length of Wire | 4408.7059 | mm
l = length in mm | Coil Length | 28.35 | mm | 100 | V |  | 8300.7812 |  | No. Turns | 20.7135
| Inductance | 4.8735 | uH | L1 Volts Per Turn |  |  | 4150.3906
Design Rule |  |  |  | 11.1111 | V |  | 2075.1953 |  | C1 Capacitor
L2 Must be 1/4, 1/2, FULL wavelength | L2 Design | [5 empty] | 1037.5977 |  | Capacitance | 4.7 | uf
| Wire Diameter | 2.2 | mm | C2 Operational Voltage Rating |  |  | 518.7988 |  | Rated Voltage | 200 | V
Speed of Light (m/s) | Coil Diameter | 64 | mm | 361.5181 | V |  | 259.3994
299792000 | No. of Turns | 20.7135 |  | L2 Volts Per Turn |  |  | 129.6997 |  | C2 Capacitor
Speed of Light (ft/s) | Wire Length Req | 4408.7059 | mm | 11.1111 | V |  | 64.8499 |  | Capacitance | 6.8193 | uf
983317760 | Coil Length | 231.9907 | mm | Notes: |  |  | 32.4249 |  | Rated Voltage | 723.0361 | V
| Inductance | 6.7387 | uH | 1.) C1 and C2 must be non Polar Capacitors
| Turn Spacing | 9 | mm | 2.) Keep L1 and L2 Connecting wires leads as short as possible.
| Hypotenus | 64.6297 | mm | [5 empty] | L3 Design
|  |  |  | Operation : |  |  |  |  | Wire Diameter | 0.7 | mm
Steps: |  |  |  | 1.) Put L1 at the Middle and Inside of L2 |  |  |  |  | Coil Diameter | 64 | mm
1.) Decide Wave Frequency of L2 |  |  |  | 2.) Pulse at Chosen Frequency to L1 |  |  |  |  | No. of Turns | 86.7084
2.) Design L2 | [8 empty] | Wire Length Req | 17634.8235 | mm
2.) Decide C1 Capacitor Value make sure to consider L1 Inductance (should be higher than 1 uH) | [8 empty] | Coil Length | 60.6959 | mm
3.) Decide L1 Coil Design | [8 empty] | Inductance | 344.0958 | uH
4.) Adjust L2 Spacing in order to have C2 at Standard Capacitance Value (See internet for standard capacitance values) | [8 empty] | Turn Spacing | 0 | mm
[9 empty] | Hypotenus | 64 | mm