## ORIGINAL FIGUERA COMMUTATOR
|  | CLEMENTE FIGUERA CONMUTATOR SIMULATION FROM SPANISH PATENT 44267 (1908) | [7 empty] | Input values: (CELLS IN GREEN)
Counter | Time (sec.) | Contact_1 | Contact_2 | Resistor_S | Resistor_N | Intensity_S | Intensity_N
1 | 0.0025862 | 1 | 1 | 7 | 14 | 1.7143 | 0.85714 |  | Voltage DC | 12 | Voltage of the DC source
2 | 0.0051724 | 2 | 2 | 8 | 13 | 1.5 | 0.92308 |  | RPM | 1450 | Speed of motor in the commutator
3 | 0.0077586 | 3 | 3 | 9 | 12 | 1.3333 | 1 |  | Contact_2_steps_in_advance | 0 | You can simulate a system with two brushes in case of setting a second contact some steps ahead of the first brush
4 | 0.010345 | 4 | 4 | 10 | 11 | 1.2 | 1.0909
5 | 0.012931 | 5 | 5 | 11 | 10 | 1.0909 | 1.2 | 0 | Resistor_0 (S-Coils) | 7 | ohms | (Good result with S-Coils = 7 · Resistor 1)
6 | 0.015517 | 6 | 6 | 12 | 9 | 1 | 1.3333 | 1 | Resistor 1 | 1 | ohms
7 | 0.018103 | 7 | 7 | 13 | 8 | 0.92308 | 1.5 | 2 | Resistor 2 | 1 | ohms | (For simplicity all resistor are fixed to have the same value. You may also vary each one independently)
8 | 0.02069 | 8 | 8 | 14 | 7 | 0.85714 | 1.7143 | 3 | Resistor 3 | 1 | ohms
9 | 0.023276 | 8 | 8 | 14 | 7 | 0.85714 | 1.7143 | 4 | Resistor 4 | 1 | ohms
10 | 0.025862 | 7 | 7 | 13 | 8 | 0.92308 | 1.5 | 5 | Resistor 5 | 1 | ohms
11 | 0.028448 | 6 | 6 | 12 | 9 | 1 | 1.3333 | 6 | Resistor 6 | 1 | ohms
12 | 0.031034 | 5 | 5 | 11 | 10 | 1.0909 | 1.2 | 7 | Resistor 7 | 1 | ohms
13 | 0.033621 | 4 | 4 | 10 | 11 | 1.2 | 1.0909 | 8 | Resistor 8 (N-Coils) | 7 | ohms | (Mandatory same value for both N & S inducers arrays)
14 | 0.036207 | 3 | 3 | 9 | 12 | 1.3333 | 1
15 | 0.038793 | 2 | 2 | 8 | 13 | 1.5 | 0.92308
16 | 0.041379 | 1 | 1 | 7 | 14 | 1.7143 | 0.85714
17 | 0.043966 | 1 | 1 | 7 | 14 | 1.7143 | 0.85714
18 | 0.046552 | 2 | 2 | 8 | 13 | 1.5 | 0.92308
19 | 0.049138 | 3 | 3 | 9 | 12 | 1.3333 | 1
20 | 0.051724 | 4 | 4 | 10 | 11 | 1.2 | 1.0909
21 | 0.05431 | 5 | 5 | 11 | 10 | 1.0909 | 1.2
22 | 0.056897 | 6 | 6 | 12 | 9 | 1 | 1.3333
23 | 0.059483 | 7 | 7 | 13 | 8 | 0.92308 | 1.5
24 | 0.062069 | 8 | 8 | 14 | 7 | 0.85714 | 1.7143
25 | 0.064655 | 8 | 8 | 14 | 7 | 0.85714 | 1.7143
26 | 0.067241 | 7 | 7 | 13 | 8 | 0.92308 | 1.5
27 | 0.069828 | 6 | 6 | 12 | 9 | 1 | 1.3333
28 | 0.072414 | 5 | 5 | 11 | 10 | 1.0909 | 1.2
29 | 0.075 | 4 | 4 | 10 | 11 | 1.2 | 1.0909
30 | 0.077586 | 3 | 3 | 9 | 12 | 1.3333 | 1
31 | 0.080172 | 2 | 2 | 8 | 13 | 1.5 | 0.92308
32 | 0.082759 | 1 | 1 | 7 | 14 | 1.7143 | 0.85714
33 | 0.085345 | 1 | 1 | 7 | 14 | 1.7143 | 0.85714
34 | 0.087931 | 2 | 2 | 8 | 13 | 1.5 | 0.92308
35 | 0.090517 | 3 | 3 | 9 | 12 | 1.3333 | 1
36 | 0.093103 | 4 | 4 | 10 | 11 | 1.2 | 1.0909
37 | 0.09569 | 5 | 5 | 11 | 10 | 1.0909 | 1.2
38 | 0.098276 | 6 | 6 | 12 | 9 | 1 | 1.3333
39 | 0.10086 | 7 | 7 | 13 | 8 | 0.92308 | 1.5
40 | 0.10345 | 8 | 8 | 14 | 7 | 0.85714 | 1.7143
41 | 0.10603 | 8 | 8 | 14 | 7 | 0.85714 | 1.7143
42 | 0.10862 | 7 | 7 | 13 | 8 | 0.92308 | 1.5
43 | 0.11121 | 6 | 6 | 12 | 9 | 1 | 1.3333
44 | 0.11379 | 5 | 5 | 11 | 10 | 1.0909 | 1.2
45 | 0.11638 | 4 | 4 | 10 | 11 | 1.2 | 1.0909
46 | 0.11897 | 3 | 3 | 9 | 12 | 1.3333 | 1
47 | 0.12155 | 2 | 2 | 8 | 13 | 1.5 | 0.92308
48 | 0.12414 | 1 | 1 | 7 | 14 | 1.7143 | 0.85714
49 | 0.12672 | 1 | 1 | 7 | 14 | 1.7143 | 0.85714
50 | 0.12931 | 2 | 2 | 8 | 13 | 1.5 | 0.92308
51 | 0.1319 | 3 | 3 | 9 | 12 | 1.3333 | 1
52 | 0.13448 | 4 | 4 | 10 | 11 | 1.2 | 1.0909
53 | 0.13707 | 5 | 5 | 11 | 10 | 1.0909 | 1.2
54 | 0.13966 | 6 | 6 | 12 | 9 | 1 | 1.3333
55 | 0.14224 | 7 | 7 | 13 | 8 | 0.92308 | 1.5
56 | 0.14483 | 8 | 8 | 14 | 7 | 0.85714 | 1.7143
57 | 0.14741 | 8 | 8 | 14 | 7 | 0.85714 | 1.7143
58 | 0.15 | 7 | 7 | 13 | 8 | 0.92308 | 1.5
59 | 0.15259 | 6 | 6 | 12 | 9 | 1 | 1.3333
60 | 0.15517 | 5 | 5 | 11 | 10 | 1.0909 | 1.2
61 | 0.15776 | 4 | 4 | 10 | 11 | 1.2 | 1.0909
62 | 0.16034 | 3 | 3 | 9 | 12 | 1.3333 | 1
63 | 0.16293 | 2 | 2 | 8 | 13 | 1.5 | 0.92308
64 | 0.16552 | 1 | 1 | 7 | 14 | 1.7143 | 0.85714
65 | 0.1681 | 1 | 1 | 7 | 14 | 1.7143 | 0.85714
66 | 0.17069 | 2 | 2 | 8 | 13 | 1.5 | 0.92308
67 | 0.17328 | 3 | 3 | 9 | 12 | 1.3333 | 1
68 | 0.17586 | 4 | 4 | 10 | 11 | 1.2 | 1.0909
69 | 0.17845 | 5 | 5 | 11 | 10 | 1.0909 | 1.2
70 | 0.18103 | 6 | 6 | 12 | 9 | 1 | 1.3333
71 | 0.18362 | 7 | 7 | 13 | 8 | 0.92308 | 1.5
72 | 0.18621 | 8 | 8 | 14 | 7 | 0.85714 | 1.7143
73 | 0.18879 | 8 | 8 | 14 | 7 | 0.85714 | 1.7143
74 | 0.19138 | 7 | 7 | 13 | 8 | 0.92308 | 1.5
75 | 0.19397 | 6 | 6 | 12 | 9 | 1 | 1.3333
76 | 0.19655 | 5 | 5 | 11 | 10 | 1.0909 | 1.2
77 | 0.19914 | 4 | 4 | 10 | 11 | 1.2 | 1.0909
78 | 0.20172 | 3 | 3 | 9 | 12 | 1.3333 | 1
79 | 0.20431 | 2 | 2 | 8 | 13 | 1.5 | 0.92308
80 | 0.2069 | 1 | 1 | 7 | 14 | 1.7143 | 0.85714
81 | 0.20948 | 1 | 1 | 7 | 14 | 1.7143 | 0.85714
82 | 0.21207 | 2 | 2 | 8 | 13 | 1.5 | 0.92308
83 | 0.21466 | 3 | 3 | 9 | 12 | 1.3333 | 1
84 | 0.21724 | 4 | 4 | 10 | 11 | 1.2 | 1.0909
85 | 0.21983 | 5 | 5 | 11 | 10 | 1.0909 | 1.2
86 | 0.22241 | 6 | 6 | 12 | 9 | 1 | 1.3333
87 | 0.225 | 7 | 7 | 13 | 8 | 0.92308 | 1.5
88 | 0.22759 | 8 | 8 | 14 | 7 | 0.85714 | 1.7143
89 | 0.23017 | 8 | 8 | 14 | 7 | 0.85714 | 1.7143
90 | 0.23276 | 7 | 7 | 13 | 8 | 0.92308 | 1.5
91 | 0.23534 | 6 | 6 | 12 | 9 | 1 | 1.3333
92 | 0.23793 | 5 | 5 | 11 | 10 | 1.0909 | 1.2
93 | 0.24052 | 4 | 4 | 10 | 11 | 1.2 | 1.0909
94 | 0.2431 | 3 | 3 | 9 | 12 | 1.3333 | 1
95 | 0.24569 | 2 | 2 | 8 | 13 | 1.5 | 0.92308
96 | 0.24828 | 1 | 1 | 7 | 14 | 1.7143 | 0.85714
97 | 0.25086 | 1 | 1 | 7 | 14 | 1.7143 | 0.85714
98 | 0.25345 | 2 | 2 | 8 | 13 | 1.5 | 0.92308
99 | 0.25603 | 3 | 3 | 9 | 12 | 1.3333 | 1
100 | 0.25862 | 4 | 4 | 10 | 11 | 1.2 | 1.0909
101 | 0.26121 | 5 | 5 | 11 | 10 | 1.0909 | 1.2
102 | 0.26379 | 6 | 6 | 12 | 9 | 1 | 1.3333
103 | 0.26638 | 7 | 7 | 13 | 8 | 0.92308 | 1.5
104 | 0.26897 | 8 | 8 | 14 | 7 | 0.85714 | 1.7143
Ohm Law I = V/R ; Intensity = Voltage/Resistance
Figuera´s original commutator
R_south = SUM(R_i, where i goes from "0" to "No_Contact")
R_north = SUM(R_i, where i goes from "No_Contact+1" to "8")
I_south = V/R_south
I_north = V/R_north

## MODIFIED COMM. WITH 2 RESITORS
CLEMENTE FIGUERA CONMUTATOR SIMULATION FROM SPANISH PATENT 44267 (1908) - Modified design using two resistors arrays to get TWO completely symmetrical signals
Counter | Time (sec.) | Contact_1 | Resistor_south | Resistor_north | Intensity_S | Intensity_N |  |  | Input values: (CELLS IN GREEN)
1 | 0.0025862 | 1 | 7 | 39.1719 | 1.7143 | 0.30634 |  | Voltage DC | 12 | Voltage of the DC source
2 | 0.0051724 | 2 | 8 | 27.7812 | 1.5 | 0.43195 |  | RPM | 1450 | Speed of motor in the commutator
3 | 0.0077586 | 3 | 9.5 | 20.1875 | 1.2632 | 0.59443 |  | Rate increment between adjacent resistors | 50% | Percentage of increment to get an smooth output signal
4 | 0.010345 | 4 | 11.75 | 15.125 | 1.0213 | 0.79339 | Contact No. |  | RESISTOR 1 (to S-Coils) |  | RESISTOR 2 (to N-Coils)
5 | 0.012931 | 5 | 15.125 | 11.75 | 0.79339 | 1.0213 | 0 | Resistor_0 (S-Coils) | 7 | ohms
6 | 0.015517 | 6 | 20.1875 | 9.5 | 0.59443 | 1.2632 | 1 | Resistor 1 | 1 | ohms | 11.3906 | (For symetry: the resistor values in RESISTOR-1 array and RESISTOR-2 array must be symetrical respect to the connecting point to its own inducer coils array))
7 | 0.018103 | 7 | 27.7812 | 8 | 0.43195 | 1.5 | 2 | Resistor 2 | 1.5 | ohms | 7.5938 | (For simplicity all resistor may be fixed to have the same value. But you may also vary each one independently in order to create different responses)
8 | 0.02069 | 8 | 39.1719 | 7 | 0.30634 | 1.7143 | 3 | Resistor 3 | 2.25 | ohms | 5.0625
9 | 0.023276 | 8 | 39.1719 | 7 | 0.30634 | 1.7143 | 4 | Resistor 4 | 3.375 | ohms | 3.375
10 | 0.025862 | 7 | 27.7812 | 8 | 0.43195 | 1.5 | 5 | Resistor 5 | 5.0625 | ohms | 2.25
11 | 0.028448 | 6 | 20.1875 | 9.5 | 0.59443 | 1.2632 | 6 | Resistor 6 | 7.5938 | ohms | 1.5
12 | 0.031034 | 5 | 15.125 | 11.75 | 0.79339 | 1.0213 | 7 | Resistor 7 | 11.3906 | ohms | 1
13 | 0.033621 | 4 | 11.75 | 15.125 | 1.0213 | 0.79339 | 8 | Resistor 8 (N-coils) |  | ohms | 7 | (Mandatory same value for both N & S inducers arrays)
14 | 0.036207 | 3 | 9.5 | 20.1875 | 1.2632 | 0.59443
15 | 0.038793 | 2 | 8 | 27.7812 | 1.5 | 0.43195
16 | 0.041379 | 1 | 7 | 39.1719 | 1.7143 | 0.30634
17 | 0.043966 | 1 | 7 | 39.1719 | 1.7143 | 0.30634
18 | 0.046552 | 2 | 8 | 27.7812 | 1.5 | 0.43195
19 | 0.049138 | 3 | 9.5 | 20.1875 | 1.2632 | 0.59443
20 | 0.051724 | 4 | 11.75 | 15.125 | 1.0213 | 0.79339
21 | 0.05431 | 5 | 15.125 | 11.75 | 0.79339 | 1.0213
22 | 0.056897 | 6 | 20.1875 | 9.5 | 0.59443 | 1.2632
23 | 0.059483 | 7 | 27.7812 | 8 | 0.43195 | 1.5
24 | 0.062069 | 8 | 39.1719 | 7 | 0.30634 | 1.7143
25 | 0.064655 | 8 | 39.1719 | 7 | 0.30634 | 1.7143
26 | 0.067241 | 7 | 27.7812 | 8 | 0.43195 | 1.5
27 | 0.069828 | 6 | 20.1875 | 9.5 | 0.59443 | 1.2632
28 | 0.072414 | 5 | 15.125 | 11.75 | 0.79339 | 1.0213
29 | 0.075 | 4 | 11.75 | 15.125 | 1.0213 | 0.79339
30 | 0.077586 | 3 | 9.5 | 20.1875 | 1.2632 | 0.59443
31 | 0.080172 | 2 | 8 | 27.7812 | 1.5 | 0.43195
32 | 0.082759 | 1 | 7 | 39.1719 | 1.7143 | 0.30634
33 | 0.085345 | 1 | 7 | 39.1719 | 1.7143 | 0.30634
34 | 0.087931 | 2 | 8 | 27.7812 | 1.5 | 0.43195
35 | 0.090517 | 3 | 9.5 | 20.1875 | 1.2632 | 0.59443
36 | 0.093103 | 4 | 11.75 | 15.125 | 1.0213 | 0.79339
37 | 0.09569 | 5 | 15.125 | 11.75 | 0.79339 | 1.0213
38 | 0.098276 | 6 | 20.1875 | 9.5 | 0.59443 | 1.2632
39 | 0.10086 | 7 | 27.7812 | 8 | 0.43195 | 1.5
40 | 0.10345 | 8 | 39.1719 | 7 | 0.30634 | 1.7143
41 | 0.10603 | 8 | 39.1719 | 7 | 0.30634 | 1.7143
42 | 0.10862 | 7 | 27.7812 | 8 | 0.43195 | 1.5
43 | 0.11121 | 6 | 20.1875 | 9.5 | 0.59443 | 1.2632
44 | 0.11379 | 5 | 15.125 | 11.75 | 0.79339 | 1.0213
45 | 0.11638 | 4 | 11.75 | 15.125 | 1.0213 | 0.79339
46 | 0.11897 | 3 | 9.5 | 20.1875 | 1.2632 | 0.59443
47 | 0.12155 | 2 | 8 | 27.7812 | 1.5 | 0.43195
48 | 0.12414 | 1 | 7 | 39.1719 | 1.7143 | 0.30634
49 | 0.12672 | 1 | 7 | 39.1719 | 1.7143 | 0.30634
50 | 0.12931 | 2 | 8 | 27.7812 | 1.5 | 0.43195
51 | 0.1319 | 3 | 9.5 | 20.1875 | 1.2632 | 0.59443
52 | 0.13448 | 4 | 11.75 | 15.125 | 1.0213 | 0.79339
53 | 0.13707 | 5 | 15.125 | 11.75 | 0.79339 | 1.0213
54 | 0.13966 | 6 | 20.1875 | 9.5 | 0.59443 | 1.2632
55 | 0.14224 | 7 | 27.7812 | 8 | 0.43195 | 1.5
56 | 0.14483 | 8 | 39.1719 | 7 | 0.30634 | 1.7143
57 | 0.14741 | 8 | 39.1719 | 7 | 0.30634 | 1.7143
58 | 0.15 | 7 | 27.7812 | 8 | 0.43195 | 1.5
59 | 0.15259 | 6 | 20.1875 | 9.5 | 0.59443 | 1.2632
60 | 0.15517 | 5 | 15.125 | 11.75 | 0.79339 | 1.0213
61 | 0.15776 | 4 | 11.75 | 15.125 | 1.0213 | 0.79339
62 | 0.16034 | 3 | 9.5 | 20.1875 | 1.2632 | 0.59443
63 | 0.16293 | 2 | 8 | 27.7812 | 1.5 | 0.43195
64 | 0.16552 | 1 | 7 | 39.1719 | 1.7143 | 0.30634
65 | 0.1681 | 1 | 7 | 39.1719 | 1.7143 | 0.30634
66 | 0.17069 | 2 | 8 | 27.7812 | 1.5 | 0.43195
67 | 0.17328 | 3 | 9.5 | 20.1875 | 1.2632 | 0.59443
68 | 0.17586 | 4 | 11.75 | 15.125 | 1.0213 | 0.79339
69 | 0.17845 | 5 | 15.125 | 11.75 | 0.79339 | 1.0213
70 | 0.18103 | 6 | 20.1875 | 9.5 | 0.59443 | 1.2632
71 | 0.18362 | 7 | 27.7812 | 8 | 0.43195 | 1.5
72 | 0.18621 | 8 | 39.1719 | 7 | 0.30634 | 1.7143
73 | 0.18879 | 8 | 39.1719 | 7 | 0.30634 | 1.7143
74 | 0.19138 | 7 | 27.7812 | 8 | 0.43195 | 1.5
75 | 0.19397 | 6 | 20.1875 | 9.5 | 0.59443 | 1.2632
76 | 0.19655 | 5 | 15.125 | 11.75 | 0.79339 | 1.0213
77 | 0.19914 | 4 | 11.75 | 15.125 | 1.0213 | 0.79339
78 | 0.20172 | 3 | 9.5 | 20.1875 | 1.2632 | 0.59443
79 | 0.20431 | 2 | 8 | 27.7812 | 1.5 | 0.43195
80 | 0.2069 | 1 | 7 | 39.1719 | 1.7143 | 0.30634
81 | 0.20948 | 1 | 7 | 39.1719 | 1.7143 | 0.30634
82 | 0.21207 | 2 | 8 | 27.7812 | 1.5 | 0.43195
83 | 0.21466 | 3 | 9.5 | 20.1875 | 1.2632 | 0.59443
84 | 0.21724 | 4 | 11.75 | 15.125 | 1.0213 | 0.79339
85 | 0.21983 | 5 | 15.125 | 11.75 | 0.79339 | 1.0213
86 | 0.22241 | 6 | 20.1875 | 9.5 | 0.59443 | 1.2632
87 | 0.225 | 7 | 27.7812 | 8 | 0.43195 | 1.5
88 | 0.22759 | 8 | 39.1719 | 7 | 0.30634 | 1.7143
89 | 0.23017 | 8 | 39.1719 | 7 | 0.30634 | 1.7143
90 | 0.23276 | 7 | 27.7812 | 8 | 0.43195 | 1.5
91 | 0.23534 | 6 | 20.1875 | 9.5 | 0.59443 | 1.2632
92 | 0.23793 | 5 | 15.125 | 11.75 | 0.79339 | 1.0213
93 | 0.24052 | 4 | 11.75 | 15.125 | 1.0213 | 0.79339
94 | 0.2431 | 3 | 9.5 | 20.1875 | 1.2632 | 0.59443
95 | 0.24569 | 2 | 8 | 27.7812 | 1.5 | 0.43195
96 | 0.24828 | 1 | 7 | 39.1719 | 1.7143 | 0.30634
97 | 0.25086 | 1 | 7 | 39.1719 | 1.7143 | 0.30634
98 | 0.25345 | 2 | 8 | 27.7812 | 1.5 | 0.43195
99 | 0.25603 | 3 | 9.5 | 20.1875 | 1.2632 | 0.59443
100 | 0.25862 | 4 | 11.75 | 15.125 | 1.0213 | 0.79339
101 | 0.26121 | 5 | 15.125 | 11.75 | 0.79339 | 1.0213
102 | 0.26379 | 6 | 20.1875 | 9.5 | 0.59443 | 1.2632
103 | 0.26638 | 7 | 27.7812 | 8 | 0.43195 | 1.5
104 | 0.26897 | 8 | 39.1719 | 7 | 0.30634 | 1.7143
Ohm Law I = V/R ; Intensity = Voltage/Resistance
R_south = SUM( Resistor_i where i goes from "0" to "No. Contact")
R_north = SUM( Resistor_i where i goes from "No. Contact+1" to "8")
I_south= V/R_south
I_north = V/R_north