## B
LC Time Constant | C1 | 4.7 | uF | Wave Frequency |  |  | Harmonic Freq | Chosen |  |  |  | Solar
T = √LC | C2 (L2 Upper) | 143.6 | uF | 24700000 | Hz |  | 12350000 | 24121.0938 |  |  |  |  | 6:00 | 1.2165 | 1.8248 | 2.433
RC Time Constant | L1 | 9.2629 | uH | Wave Length |  | 4.7 | 6175000 | 6030.2734 |  |  |  |  | 7:00 | 4.055 | 6.0826 | 8.1101
t = R C | L2 | 9.7016 | uH | 12.1373 | m | 0 | 3087500 |  | Final Design |  |  |  | 8:00 | 5.0688 | 7.6032 | 10.1376
Resonant Freq | L2-Upper | 4.8508 | uH | Wave Length (1/2) |  | 0 | 1543750 |  | L1 Coil |  |  |  | 9:00 | 6.336 | 9.504 | 12.672
F = 1 / 2π √LC | L2-Bottom | 4.8508 | uH | 6.0687 | m |  | 771875 |  | Coil Diameter | 57 | mm |  | 10:00 | 7.92 | 11.88 | 15.84
PI Multiplier |  |  |  | Wave Length |  |  | 385937.5 |  | Length of Wire | 2728.0175 | mm |  | 11:00 | 9.9 | 14.85 | 19.8
2 | L1 Design |  |  | 39.8104 | ft |  | 192968.75 |  | No. Of Turns | 12 |  | Peak | 12:00 | 11 | 16.5 | 22
Coil Inductance | Turn Distance | 2.1 | mm | Wave Length (1/2) |  |  | 96484.375 | [5 empty] | 1:00 | 9.9 | 14.85 | 19.8
L = ((D/10)² x N²) / (4.5D + 10l) | Coil Diameter | 57 | mm | 9.9526 | ft |  | 48242.1875 |  | L2 Coil |  |  |  | 2:00 | 7.92 | 11.88 | 15.84
N = Number of Turns | No. of Turns | 12 |  |  |  |  | 24121.0938 |  | Coil Diameter | 64 | mm |  | 3:00 | 6.336 | 9.504 | 12.672
D = Coil Diameter in mm | Wire Length | 2728.0175 | mm | C1 Operational Voltage Rating |  |  | 12060.5469 |  | Length of Wire | 6068.664 | mm |  | 4:00 | 5.0688 | 7.6032 | 10.1376
l = length in mm | Coil Length | 25.2 | mm | 100 | V |  | 6030.2734 |  | No. Turns | 28.889 |  |  | 5:00 | 4.055 | 6.0826 | 8.1101
| Inductance | 9.2007 | uH | L1 Volts Per Turn |  |  | 3015.1367 | [5 empty] | 6:00 | 1.2165 | 1.8248 | 2.433
Design Rule |  |  |  | 8.3333 | V |  | 1507.5684 |  | C1 Capacitor
L2 Must be 1/4, 1/2, FULL wavelength | L2 Design | [5 empty] | 753.7842 |  | Capacitance | 4.7 | uf |  |  | 77.5597 | 118.1643 | 157.5524
| Wire Diameter | 2.2 | mm | C2 Operational Voltage Rating |  |  | 376.8921 |  | Rated Voltage | 200 | V
Speed of Light (m/s) | Coil Diameter | 64 | mm | 378.1558 | V |  | 188.446
299792000 | No. of Turns | 28.889 |  | L2 Volts Per Turn |  |  | 94.223 |  | C2 Capacitor
Speed of Light (ft/s) | Wire Length Req | 6068.664 | mm | 8.3333 | V |  | 47.1115 |  | Capacitance | 143.6 | uf
983317760 | Coil Length | 323.5565 | mm | Notes: |  |  | 23.5558 |  | Rated Voltage | 756.3115 | V
| Inductance | 9.7016 | uH | 1.) C1 and C2 must be non Polar Capacitors
| Turn Spacing | 9 | mm | 2.) Keep L1 and L2 Connecting wires leads as short as possible.
| Hypotenus | 64.6297 | mm | [5 empty] | L3 Design
|  |  |  | Operation : |  |  |  |  | Wire Diameter | 0.7 | mm
Steps: |  |  |  | 1.) Put L1 at the Middle and Inside of L2 |  |  |  |  | Coil Diameter | 64 | mm
1.) Decide Wave Frequency of L2 |  |  |  | 2.) Pulse at Chosen Frequency to L1 |  |  |  |  | No. of Turns | 119.7322
2.) Design L2 | [8 empty] | Wire Length Req | 24274.6559 | mm
2.) Decide C1 Capacitor Value make sure to consider L1 Inductance (should be higher than 1 uH) | [8 empty] | Coil Length | 83.8126 | mm
3.) Decide L1 Coil Design | [8 empty] | Inductance | 521.4291 | uH
4.) Adjust L2 Spacing in order to have C2 at Standard Capacitance Value (See internet for standard capacitance values) | [8 empty] | Turn Spacing | 0 | mm
[9 empty] | Hypotenus | 64 | mm